## Quotation
PCB Official Quotation
Date : | 2025-11-02
Annual Volume : |  | see quotation
[10 empty] | Single board size |  | Panelisation |  |  | Special
PCB P/N | Layer Count | Material | Board thk | copper thk | Smallest hole size | No. of holes (pcs) | line w/s | Impedance control. Y / N (Tol %) | Surface Finishing | Dim X (mm) | Dim Y (mm) | Dim X (mm) | Dim Y (mm) | No Of UPS | peelable mask | Routing/ Punching
Acelerografo | 4L | FR-4 | 1.60+/-0.16mm | 1/1/1/1oz Finished copper | 0.30mm | 171 | 8/8mil | N | HAL LF Green solder mask*2 White silkscreen*2 | 89.5 | 89.5 | 181 | 189 | 4 | N | CNC+V-cut
[12 empty] | 181 | 189 | 4 | N | CNC+V-cut
[12 empty] | 181 | 189 | 4 | N | CNC+V-cut
| 2L | FR-4 | 1.60+/-0.16mm | 1/1oz Finished copper | 0.30mm | 277 | 10/10mil | N | HAL LF Green solder mask*2 White silkscreen*1 | 122.2 | 94.74 | 181 | 189 | 4 | N | CNC+V-cut
digitalizador | 4L | FR-4 | 1.60+/-0.16mm | 1/1/1/1oz Finished copper | 0.30mm | 368 | 8/8mil | N | HAL LF Green solder mask*2 White silkscreen*2 | 136 | 110 | 136 | 120 | 1 | N | CNC+V-cut
[12 empty] | 136 | 120 | 1 | N | CNC+V-cut
[12 empty] | 136 | 120 | 1 | N | CNC+V-cut
| 2L | FR-4 | 1.60+/-0.16mm | 1/1oz Finished copper | 0.30mm | 277 | 10/10mil | N | HAL LF Green solder mask*2 White silkscreen*1 | 122.2 | 94.74 | 136 | 120 | 1 | N | CNC+V-cut
thermocouple | 4L | FR-4 | 1.60+/-0.16mm | 1/1/1/1oz Finished copper | 0.15mm | 306 | 6/6mil | N | HAL LF Green solder mask*2 White silkscreen*2 | 99 | 67 | 109 | 134 | 2 | N | CNC+V-cut
[12 empty] | 109 | 134 | 2 | N | CNC+V-cut
[12 empty] | 109 | 134 | 2 | N | CNC+V-cut
| 2L | FR-4 | 1.60+/-0.16mm | 1/1oz Finished copper | 0.30mm | 277 | 10/10mil | N | HAL LF Green solder mask*2 White silkscreen*1 | 122.2 | 94.74 | 109 | 134 | 2 | N | CNC+V-cut
elongometer | 4L | FR-4 | 1.60+/-0.16mm | 1/1/1/1oz Finished copper | 0.15mm | 287 | 5/5mil | N | HAL LF Green solder mask*2 White silkscreen*2 | 99.8 | 80.9 | 109.8 | 161.8 | 2 | N | CNC+V-cut
[12 empty] | 109.8 | 161.8 | 2 | N | CNC+V-cut
[12 empty] | 109.8 | 161.8 | 2 | N | CNC+V-cut
| 2L | FR-4 | 1.60+/-0.16mm | 1/1oz Finished copper | 0.30mm | 277 | 10/10mil | N | HAL LF Green solder mask*2 White silkscreen*1 |  |  | 109.8 | 161.8 | 2 | N | CNC+V-cut
fixed_colimador | 4L | FR-4 | 1.60+/-0.16mm | 1/1/1/1oz Finished copper | 0.15mm | 242 | 5/5mil | N | HAL LF Green solder mask*2 White silkscreen*2 | 75.15 | 57.73 | 150.3 | 125.46 | 4 | N | CNC+V-cut
[12 empty] | 150.3 | 125.46 | 4 | N | CNC+V-cut
[12 empty] | 150.3 | 125.46 | 4 | N | CNC+V-cut
| 2L | FR-4 | 1.60+/-0.16mm | 1/1oz Finished copper |  |  |  | N | HAL LF Green solder mask*2 White silkscreen*1 |  |  | 150.3 | 125.46 | 4 | N | CNC+V-cut
mobile_colimador | 4L | FR-4 | 1.60+/-0.16mm | 1/1/1/1oz Finished copper | 0.15mm | 309 | 5/5mil | N | HAL LF Green solder mask*2 White silkscreen*2 | 177.32 | 70.7 | 187.32 | 141.4 | 2 | N | CNC+V-cut
[12 empty] | 187.32 | 141.4 | 2 | N | CNC+V-cut
[12 empty] | 187.32 | 141.4 | 2 | N | CNC+V-cut
| 2L | FR-4 | 1.60+/-0.16mm | 1/1oz Finished copper |  |  |  | N | HAL LF Green solder mask*2 White silkscreen*1 |  |  | 187.32 | 141.4 | 2 | N | CNC+V-cut
piezometer | 4L | FR-4 | 1.60+/-0.16mm | 1/1/1/1oz Finished copper | 0.15mm | 234 | 5/5mil | N | HAL LF Green solder mask*2 White silkscreen*2 | 99.7 | 66.9 | 109.7 | 133.8 | 2 | N | CNC+V-cut
[12 empty] | 109.7 | 133.8 | 2 | N | CNC+V-cut
[12 empty] | 109.7 | 133.8 | 2 | N | CNC+V-cut
| 2L | FR-4 | 1.60+/-0.16mm | 1/1oz Finished copper |  |  |  | N | HAL LF Green solder mask*2 White silkscreen*1 |  |  | 109.7 | 133.8 | 2 | N | CNC+V-cut

## Acelerografo
GTL | GBL | L2 | L3
GTS | GBS | GTO | GBO
DRL

## digitalizador
GTL | GBL | L2 | L3
GTS | GBS | GTO | GBO
DRL

## thermocoupleGTL
GTL | GBL | L2 | L3
GTS | GBS | GTO | GBO
DRL

## elongometer
GTL | GBL | L2 | L3
GTS | GBS | GTO | GBO
DRL

## fixed_colimador
GTL | GBL | L2 | L3
GTS | GBS | GTO | GBO
DRL

## mobile_colimador
GTL | GBL | L2
L3 | GTS | GBS
GTO | GBO | DRL

## piezometer
GTL | GBL | L2 | L3
GTS | GBS | GTO | GBO
DRL